## Our RCT Inputs
Our RCT Inputs
Policy Info |  | Building Information |  | Interior |  | Exterior
Property Address | 2516 140th St. Surrey, BC, V4P 2C6 | Number of Families | 1 | Kitchen | Semi-Custom, 1 | Roof Style/Slope | Gable, Steep Pitch, 100%
Insured Name | Hilda Shang and John Wen | Site Access | Flat Area/Easy Access Roads | Bathroom | Full Bath, Semi-Custom, 4 | Roof Cover | Steel, Standing Seam, 100%
Effective Date (todays date) | 2022-05-09 | Home Style | 2 Story | HVAC Systems > | Always Blank Intentionally | Roof Shape | Standard / Simple, 75% Elaborate attributes, 25%
Renewal Date | January 1, 1970 | Year Built | 2008 | Heating System | Heating System, Radiant Flr (Gas), 100% Air Exchanger Unit (HRV), 1 | Skylights | Large (min. 4'x6'), 2
Current Coverage | $1,063,000 | Contruction Type | Standard | Cooling System | n/a | Exterior Walls | Always Blank Intentionally
Account No (InspekTech ID) | 9772272 | # of Stories | 2 | HVAC Misc Equipment | n/a | Exterior Walls (on Frame) | Stone on Frame, 7% Siding, Cement Fibre (i.e. Hardiplank), 83% Shakes, Wood, 10%
|  | Finished Living Area (FLA) | 3,550 |  |  | Exterior Walls (on Masonry) | n/a
|  | Calculated Total Living Area (TLA) | 4,096 | Interior Extras |  | Garages and Carports | Built-in Garage, sq.ft, 546 sqft Opener, Garage Door, 2 Garage Door, 1 Car, Steel Sectional, 2
Custom Items |  | Foundation Type | Slab at GradeSlab at Grade, 21% Crawl Space, ExcavatedCrawl Space, Excavated, 79% |  |  | Slab at Grade % | 21%
Paste Custom Items here and ONLY in Cells A and B (overwrite this messsage) |  | Foundation Materials | Concrete | Floor Coverings | Hardwood, 53% Bamboo, 30% Slate, 10% Tile, Ceramic, 7% | Porches, Decks & Breezeways | Open Porch, sq.ft, 1,500 sqft Composite Deck, sq.ft, 300 sqft
|  | Basement Stairs | n/a | Ceiling Extras | n/a
|  | # of Basement Levels | n/a | Fireplaces & Wood Stoves | Fireplace, Gas (Chimney Flue), 1 Chimney, Inside, 1 Mantel, Hardwood, EA, 1 Fireplace, Small, Under 8't, 1 | Exterior Extras
|  | Basement Depth | n/a | Wall Coverings | Paint, 93% Tile, Ceramic, 2% Facing, Stone, 3% Wallpaper, Grass Cloth, 1%
|  | Basememt Finish | n/a | Home Systems | Central Burglar Alarm System, 50% Central Vacuum system, 100% Home Automation System (Smart Wired), 100% | Windows | Sash, Vinyl with Glass, 100% Window, Bay, 2 Transom, Fixed, 6 Transome, Half-Round, Fixed, 4 Window, Round, 1 Window, Picture, Insulated Glass, 6
|  | Wall (Ceiling) Height #1 | 9 Ft, 27.5% | Wet Bars | n/a | Doors | Door, French, 9 Door, Atrium with Sidelights, 1
|  | Wall (Ceiling) Height #2 | 19 Ft, 52.5% | Ceiling Material | Drywall, 100% | Doors + Windows Sq Ft. (Oversized) | n/a
|  | Wall (Ceiling) Height #3 | 13 Ft, 20% | Interior Wall Material | Drywall, 100% | Roof Extras | Dormer, Wall, LF, 50 LF Dormer, Eyebrow, LF, 25 LF
|  | Cathedral % (not height) | 100% | Doors | n/a | Wall Extras | Trim/Molding, Wood, LF, 300 LF Window Wall, 2%
|  | Perimeter - Basic | Irregular |  |  | Balconies and Columns | Balcony, sq.ft, 450 sqft Column, Wood Stave, 12" and Under, LF, 550 LF
|  | Perimeter - Measurement | n/a | Interior Specialities |  | Other Attached Structures | Pergola, Wood, sq.ft, 500 sqft Retaining Wall, Poured Concrete, sq.ft, 200 sqft
Building Info (Extra)
|  |  |  | Deluxe Interior Specialties | n/a | Construction Details
|  | Sq. Ft. from Field Inspector (FI) | Sq. Ft | Moldings | Molding, Base, Oak, 4", 98%
|  | Main Floor Area Total | 2,000 | Appliance Build-up | n/a | Exterior Wall framing | Stud, 2" X 6", 75% Post and Beam, 25%
|  | Upper Floor(s) Area Total (2nd / 3rd Storey, etc. areas) | 1,550 | Kitchen Build-Up | Sink, Kitchen, 1 | Interior Wall Framing | Stud, 2" X 4", 25% Stud, 2" X 6", 25% Post and Beam, 50%
|  | Bsmt Area (Total finished areas) | n/a | Bathroom Build-up | Jacuzzi, 1 HW Heater,Tankless (Gas – OnDemand), 1 HW Heater, Extra (Gas or Electric), 1 | Superstructure Framing | Framing, Bearing Wall, 100%
|  | Built-in Garage (Living/Finished space), 0 if none | 546 | Built-in Cabinetry & Niches | Cabinetry, Built-in, Cnt, 3 | Roof Structure | Wood Trusses & Sheathing, 50% Beams, Wood, 50%
|  | Lwr Lvl unfin. space in finished living area, 0 if none | n/a | Staircases | Balustrade, Metal & Hardwood, LF, 55 LF Stairs, Floating/Curved, Hardwood, 1 | Floor/Ceiling Structure | Wood Joists & Sheathing, 50% Framing, Post & Beam, 50%
|  | Finished attic Space, 0 if none | n/a | Wide Staircases | n/a | Electrical & Wiring | 200 Amp Service, Standard, 100% Wiring, Cable, Satellite & Phone, 100%
|  | Total Building Area (all space within building) | 4,096 | Extra Wide Staircases | n/a
|  | Finished Living Area (FLA) | 3,550 | Interior Columns | n/a | Detached Structures
|  | Total Living Area (TLA) | 4,096
[6 empty] | Outbuildings | Shed, Small (< 149 sq.ft), 1
|  | FI Sq.Ft Scratch Pad (notes) |  |  |  | Pools & Sports | n/a
[6 empty] | Sitework | Driveway, Concrete, sq.ft, 500 sqft Patio, Poured Concrete, sq.ft, 1,500 sqft Patio, Stone, sq.ft, 500 sqft Fish Pond/Water Garden, sq.ft, 200 sqft
[6 empty] | Pets & Livestock | n/a
[6 empty] | Walls & Fences | Fence, Chain Link, sq.ft, 500 sqft Fence, Wood, Ornamental, sq.ft, 2,500 sqft Retaining Wall, Railroad Tie, sq.ft, 200 sqft
|  | BC Assessment Sq Ft - As Reported | n/a
|  | First Floor Area | 2,063
|  | Second Floor Area | 1,601
|  | Basement Finished Area | n/a
|  | Other Areas | n/a
|  | Total BC Assessment Sq. Ft. | 3,664
|  | Sq. Ft stated from Insured | n/a
|  | This is the Sq. Ft the Insured stated to the FI | 3,600
Note on D25: When the tablet arrives, all FI's will be required to measure dwellings and the tablet will nicely help with that. In the meantime, FI's can either (a) measure or (b) use BC Assessment (BCA) data + their visual judgement to CONFIRM BCA data as being accurate. If FI's are not measuring, they are supposed to provide a clear explanation as to how they arrived at their sq. ft totals in the box to the immediate right (particularly if there is anything unique).
Note on D45: This is BC Assessment sq ft info directly as is from the BC Assessment website.
Note on G5: In RCT, there are no sub-sections (i.e. Heating System, Cooling Systme, HVAC Misc. Equipment) only the category under "Interiors" named "HAVC" (we created these headings for ease of reference ).
Note on J7: In RCT, there are no sub-sections (i.e. "on Frame" or "on Masonry") only the category under "Interiors" named "Exterior Walls" (we created these headings for ease of reference).
Note on J11: Foundation Type when there's a Built in Garage ------------------------------------------------------------------------- Protocol #1 If the dwelling has a Built in Garage, it's usually (95% of the time) the case that it will have a Slab at Grade %. Therefore, when you are in RCT, go to "Edit Building Info" and adjust "Foundation Type" to include the "Slab at Grade" %. Protocol #2 Exception to Protocol #1 occurs when there is basement (finished or unfinished) below the Garage or another Garage area (i.e. such as a Basement Garage). This type of configuration happens occasionally in the Lower mainland (sloped lot mainly) and a higher percentage of the time in the Okanagan Valley. In such cases, in the "Edit Building Info" section, instead of using the "Slab at Grade %", select "Basement, Below Grade" and/or "Basement, Walkout" etc. Then, under "Construction Details" in RCT (bottom right) select and add "Concrete", rather then only just "Wood Joists & Sheathing", and under "Concrete" enter the % (that is, the Slab at Grade %).

## Insert Comments+Recommendations
Report Builders: Please take the comments below and copy / paste them directly into the same ID Report in the same section (overwrite with the below copy if there are any comments present in the given section of the Report).
ITVA's: (a) Comments in place below are from the Bridge Publc Comments. (b) Go to ITV Notes tab and weave in any additional FI comments from there into the appropriate sections below (these will then be manually copied by Report Builders into the Report).
General Exterior Comments
Custom 16 inch beams throughout.
General Interior Comments
Fir moldings and doors as well as borderline custom bathroom in ensuite.
Liability: Exposures / Other Items
Slippery surfaces around home.
Detached Structures & Features
Custom gate at front, custom wood fence, chainlink rear fence, small shed, wood retaining wall, patio concrete, patio stone, concrete driveway, and
Common Services & utitlity comments
Utilities look good.
Notes from Insured Info tab : to be cut/paste by ITVA ONLY into the above sections as may be required. Report Buiders -- please ignore this section.
AndyD ITVA Analysis: File Checked. Photos: Reviewed/Moved/PDF Created. Bridge Edited. FI did not fill in entire report. See 47 comments added.
Recommendations
ITVA, manually place Recommendation #'s Only here OR if a Recommendation edit is required, copy the baseline Recommendation and edit it here.

## ITV Notes
For ITVA Staff: Below are misc. Comments the FI placed in this file. Copy/past any such Comments, as may be relevant, in the "Insert Comments + Recommendations" tab of this spreadsheet and under the appropriate heading there.
Label | Tab | Comment Placed
Sqft From Field Inspector Comments | (B) Building | Measured home to verify, partial garage is under balcony.
Reno Status Comments | (B) Building | No renos since built.
Building Comments | (B) Building | Post and Beam framing.
Alarm Coverage Area Comments | (C) Security & Safety | Wired for alarm
Security Alarm System Comments | (C) Security & Safety | Wired for alarm.
Surveillance Systems Comments | (C) Security & Safety | No cameras but smart wired.
Distance To Fire Hall Comments | (C) Security & Safety | Firehall 3.1km away.
Smoke Detectors Comments | (C) Security & Safety | Insured is adding a Smoke and CO detector April 20th per phone call.
Co Detectors Comments | (C) Security & Safety | Insured is adding a Smoke and CO detector April 20th per phone call.
Fire Extinguishers Comments | (C) Security & Safety | Insured is adding a Fire Extinguisher April 20th per phone call.
Surface Conditions Comments | (C) Security & Safety | Slippery surfaces around home.
Exposure Other Items Public Comments | (C) Security & Safety | Insured is adding a Smoke and CO detector and Fire Extinguisher April 20th per phone call.
Liability Comments | (C) Security & Safety | Slippery surfaces around home.
Kitchen Comments | (D) Interior | Quartz, custom cabinets and Jenn-Aire.
Full Bathroom Comments | (D) Interior | Borderline custom in main ensuite bathroom.
Heating System Comments | (D) Interior | Crawlspace has baseboard heating.
Ceiling Extras Comments | (D) Interior | Individual track lighting units throughout, 2 chandeliers approximately $5000.
Fireplaces Wood Stoves Comments | (D) Interior | Fireplace is large.
Doors Comments | (D) Interior | Real fir doors throughout
Deluxe Interior Specialties Comments | (D) Interior | Custom blinds $10,000.
Moldings Comments | (D) Interior | Real fir moldings, included around windows.
Staircases Comments | (D) Interior | Open staircase curved.
Interior Conditions Summary Comments | (D) Interior | Interior looks great.
General Interior Public Comments | (D) Interior | Fir moldings and doors as well as borderline custom bathroom in ensuite.
Electrical Service Type Comments | (F) Utilities | Utilities look great.
Hvac Equipment Age Conditions Comments | (F) Utilities | Boiler is from 2008.
Common Services Tility Public Comments | (F) Utilities | Utilities look good.
Skylights Comments | (G) Exterior | Skylights are about 2 by 7.
Porches Decks Breezeways Comments | (G) Exterior | 1500 sq ft of wood soffit, borderline enclosed porch at front of house. 90 linear feet of glass railing.
Exterior Wall Conditions Comments | (G) Exterior | High end beams all around.
Roof Surface Conditions Comments | (G) Exterior | Gutters need cleaning.
Roof Age Comments | (G) Exterior | Exterior looks good
Gutters Soffits Comments | (G) Exterior | Gutters are due for a cleaning.
Windows Comments | (G) Exterior | High end windows $10,000. 4 Picture windows 25 sq ft and 2 are 35 sq ft.
Doors Comments | (G) Exterior | High end Rehau brand doors $5000 extra.
Roof Extras Comments | (G) Exterior | Wall dormer at front foyer and rear are XL Bay windows.
Balconies And Columns Comments | (G) Exterior | Some beams are 16 inch thick.
Other Attached Structures Comments | (G) Exterior | Custom wood steps at rear open steps $5000. Custom pergola.
Exterior Wall Framing Comments | (G) Exterior | Custom mixture post and beam and 2 by 6.
General Exterior Public Comments | (G) Exterior | Custom 16 inch beams throughout.
Outbuildings Comments | (H) Detached Structures | Shed in rough shape insured doesn't care if shed insured.
Walls And Fences Comments | (H) Detached Structures | Custom electric gate at front $15,000, custom wood fencing.
Detached Public Comments | (H) Detached Structures | Custom gate at front, custom wood fence, chainlink rear fence, small shed, wood retaining wall, patio concrete, patio stone, concrete driveway, and

## ITV_Custom Items
Instructions | CUSTOM ITEM_ Glass Rails |  |  | CUSTOM ITEM_EV Charger
Please go through the line items and simply select which applies (eg/ If Frameless in B4 you would delete Framed, etc). Then, fill in any blanks as appropriate. Copy and Paste either of the boxes at left into the "Our RCT Inputs" tab below and under "Custom Items" (be very careful to only paste in Cells A & B under said tab).
| copy boxed area below only |  |  | copy boxed area below only
| Description: | Glass Rails_Framed or Frameless? |  | Description: | Specialized electric vehicle (EV) charge
| Comment: |  |  | Comment: | This is the cost to install a <Tesla> charger in a garage.
| Quanilty: |  |  | Quantity: | n/a
| Unit of Measure: | Lin. Ft. |  | Unit of Measure: | Lump Sum Cost
Thank you! | Report Location: | Attached Stuctures |  | Report Location: | Electrical System
InspekTech® Operations | Coverage: | Coveage A |  | Coverage: | Coverage A
| Unit Cost: |  |  | Total Cost | Enter for a Telsa = $3,500. Others = $2,350 (manually enter on of the $ value into the Total Cost area).
| Labour Cost: | 26
| Material Cost: | 67 (Framed) 96 (Frameless)
| Equipment Cost: | 3.75
| Total Cost: * | Analyst leave blank. Report Builder this will autopopulate in RCT when you enter the above info.
| Unit of Measure Choices | Report Location Choices | Coverage Choices
| Count | Foundations | Coverage A: (use this for main dwelling only)
| Each | Slab on Grade | Coverage B: (use this for detached structures and features only)
| Sq. Ft. | Roofing
| Lin. Ft. | Exterior Walls
| Cu. Ft. | Partitions
| Sq. Yd. | Wall Finishes
| Cu. Yd. | Floor Finishes
| 100 SF | Ceiling Finishes
| 100 LF | Equipment
| Day | Conveying System
| Weeks | Plumbing System
| Mos | HVAC System
| Flt | Electrical System
| Lbs | Attached Structures
| Lump Sum Cost | Detached Structures

## ITV_Custom Items_Blank
Instructions | CUSTOM ITEM_ Glass Rails
This blank copy is for those wishing to start without any inputs. Copy and Paste either of the boxes at left into the "Our RCT Inputs" tab below and under "Custom Items" (be very careful to only paste in Cells A & B under said tab).
copy boxed area below only
Description:
Comment:
Quanity:
Unit of Measure:
Thank you! | Report Location:
InspekTech® Operations | Coverage:
Unit Cost:
Labour Cost:
Material Cost:
Equipment Cost:
| Total Cost: * | Analysts leave blank. Report Builders, the Total Cost here will autopopulate in RCT when you enter the above info.
| Unit of Measure Choices | Report Location Choices | Coverage Choices
| Count | Foundations | Coverage A | (use this for main dwelling only)
| Each | Slab on Grade | Coverage B | (use this for detached structures and features only)
| Sq. Ft. | Roofing
| Lin. Ft. | Exterior Walls
| Cu. Ft. | Partitions
| Sq. Yd. | Wall Finishes
| Cu. Yd. | Floor Finishes
| 100 SF | Ceiling Finishes
| 100 LF | Equipment
| Day | Conveying System
| Weeks | Plumbing System
| Mos | HVAC System
| Flt | Electrical System
| Lbs | Attached Structures
| Lump Sum Cost | Detached Structures